## Location
Acceptable Solution 1
Ref: On-site Stormwater Management Guideline, NZWERF, 2004
Ref: C-Values, NZBC E1
Ref: Rainfall data, Design Rainfall Report, Opus, 2015 [include the effect of climate change to 2090]
input data, click blue cells and select appropriate values from drop-down list. |  | Timaru
output data, cells are not to change, contain formulas. |  | Geraldine
Temuka
Location and site characteristics |  | Pleasant Point
Location | Timaru | Impermeable clay
Soil Type | High soakage | Heavy clay
Activity | Residential | Medium soakage
ARI | 10 | High soakage
Critical Storm Duration | 1 hour
Rainfall Intensity mm/hr | 25 | 0.2
Site Address:
Please attached below Site Drainage Plan Details

## Areas
Acceptable Solution 1 - Rainwater Tank Selection Sheet
Site Pre develoment and Site Post Development Areas
Note: Please insert in the blue cells the pre development ares and the total post development areas.
Surface types | Pre-Development Area (m2) | Post-Development Area (m2) |  | Post-Pre development Areas (m2) | C Values | Pre-Dev Runoff (L/s) | Post-Dev Runoff (L/s)
Fully roofed and/or sealed | 50 | 200 |  | 150 | 0.9 | 0.3125 | 1.25
Asphalt and Concrete surfaces | 50 | 100 |  | 50 | 0.85 | 0.29514 | 0.59028
Stone, brick and paving panels | 0 | 100 |  | 100 | 0.8 | 0 | 0.55556
Unsealed Roads | 0 | 0 |  | 0 | 0.5 | 0 | 0
Pervious surface | 500 | 200 |  | -300 | 0.2 | 0.69444 | 0.27778
Total Area (m2) | 600 | 600 |  | 0 |  | 1.3021 | 2.6736
Site Data Validity
Note: The questions below are automatically responded based on the areas provided.
Do the Total Areas add up ? |  |  |  | Yes
Is the total roof area greater than 30m2 and less than 250m2 ? |  |  |  | Yes
Is the total site impervious surface less than 70% ? |  |  |  | Yes
Suitable for Acceptable Solution No.1
Above ground Tank Selection for the additional roof area only (>30m2 <250m2)
Note: Click the blue cell and select the Tank Type from drop-down list.
Total Roof Runoff to be captured (L) |  |  | 3375
Tank Capacity (L) |  |  | 4000
Orifice diameter (mm) |  |  | 22
Oriffice height (m) |  |  | 0.46
Tank Type |  |  | Devan Stormbank
[10 empty] | Timaru |  | Geraldine |  | Temuka and Pleasant Point
[8 empty] | 2000 | 500 | 15 | 0.44 | 15 | 0.44 | 15 | 0.44
[8 empty] | 3000 | 750 | 19 | 0.44 | 17 | 0.44 | 15 | 0.44
[8 empty] | 4000 | 1000 | 22 | 0.46 | 20 | 0.46 | 19 | 0.46
[8 empty] | 5000 | 1250 | 24 | 0.48 | 22 | 0.5 | 19 | 0.48
Promax Slimline Tank
Promax Enduro Water Tank
Devan Stormbank
Devan Stormpanel
Other

## Tanks (hidden)
Name | Image
Promax Slimline Tank
Promax Enduro Water Tank
Devan Stormbank
Devan Stormpanel