## Location
Stormwater Neutrality Calculator
Ref: On-site Stormwater Management Guideline, NZWERF, 2004
Ref: C-Values, NZBC E1
Ref: Rainfall data, Design Rainfall Report, Opus, 2015 [include the effect of climate change to 2090]
[12 empty] | Timaru | Design Rainfalls for Timaru under current climate conditions (in mm/hr)
input data, click blue cells and select appropriate values from drop-down list. | [10 empty] | Timaru | ARI | 10 min | 20 min | 30 min | 1 hour | 2 hour | 6 hour | 12 hour | 24 hour | 48 hour | 72 hour
output data, cells are not to change, contain formulas. | [10 empty] | Geraldine | 2.33 | 30 | 21 | 16 | 11 | 8 | 4.8333 | 4 | 3 | 1.5417 | 2
[11 empty] | Temuka | 5 | 48 | 36 | 28 | 18 | 12 | 6.6667 | 4.6667 | 3.4167 | 3 | 1.5556
Location and site characteristics | [10 empty] | Pleasant Point | 10 | 72 | 51 | 40 | 25 | 15.5 | 8.5 | 5.9167 | 4.375 | 2.7083 | 1.9306
[12 empty] | 20 | 90 | 72 | 54 | 32 | 19.5 | 10.5 | 7.3333 | 5.2917 | 4 | 3
Location | Timaru | [9 empty] | Impermeable clay | 50 | 126 | 102 | 72 | 42 | 25.5 | 13.1667 | 9.1667 | 6.5417 | 3.8333 | 2.6944
Soil Type | High soakage | [9 empty] | Heavy clay | 100 | 156 | 123 | 86 | 50 | 29.5 | 15 | 10.4167 | 7.3333 | 5 | 2.9861
Activity | Industrial | [9 empty] | Medium soakage
ARI | 10 | [9 empty] | High soakage | Geraldine | Design Rainfalls for Geraldine under projected climate change to 2090s (mm/hr)
Critical Storm Duration | 1 hour | [10 empty] | ARI | 10 min | 20 min | 30 min | 1 hour | 2 hour | 6 hour | 12 hour | 24 hour | 48 hour | 72 hour | 0.2
Rainfall Intensity mm/hr | 25 | [9 empty] | Residential | 2.33 | 36 | 21 | 18 | 14 | 10 | 6 | 5 | 2.8333 | 1.75 | 2 | 1
[11 empty] | Commercial | 5 | 42 | 30 | 28 | 21 | 13.5 | 8.3333 | 5.6667 | 3.8333 | 3 | 1.75
ARI | 10 min | 20 min | 30 min | 1 hour | 2 hour | 6 hour | 12 hour | 24 hour | 48 hour | 72 hour | Industrial | 10 | 60 | 42 | 34 | 26 | 18.5 | 10.3333 | 7 | 4.7917 | 4 | 3
2.33 | 30 | 21 | 16 | 11 | 8 | 4.8333 | 4 | 3 | 1.5417 | 2 | Other | 20 | 72 | 48 | 44 | 32 | 22 | 12.5 | 8.3333 | 5.6667 | 3.6667 | 2.6111
5 | 48 | 36 | 28 | 18 | 12 | 6.6667 | 4.6667 | 3.4167 | 3 | 1.5556 |  | 50 | 84 | 63 | 54 | 42 | 27.5 | 15.6667 | 10.1667 | 6.875 | 5 | 4
10 | 72 | 51 | 40 | 25 | 15.5 | 8.5 | 5.9167 | 4.375 | 2.7083 | 1.9306 |  | 100 | 96 | 69 | 62 | 48 | 31.5 | 17.6667 | 11.4167 | 7.75 | 4.9375 | 3.5278
20 | 90 | 72 | 54 | 32 | 19.5 | 10.5 | 7.3333 | 5.2917 | 4 | 3
50 | 126 | 102 | 72 | 42 | 25.5 | 13.1667 | 9.1667 | 6.5417 | 3.8333 | 2.6944 |  | Temuka | Design Rainfalls for Temuka under projected climate change to 2090s (mm/hr)
100 | 156 | 123 | 86 | 50 | 29.5 | 15 | 10.4167 | 7.3333 | 5 | 2.9861 |  | ARI | 10 min | 20 min | 30 min | 1 hour | 2 hour | 6 hour | 12 hour | 24 hour | 48 hour | 72 hour
[12 empty] | 2.33 | 30 | 18 | 14 | 10 | 8 | 4.8333 | 4 | 3 | 2 | 0.98611
[12 empty] | 5 | 36 | 24 | 20 | 16 | 11 | 6.5 | 4.5 | 3 | 1.8958 | 2
[12 empty] | 10 | 48 | 30 | 28 | 21 | 14.5 | 8.1667 | 5.5 | 3.75 | 3 | 1.7083
[12 empty] | 20 | 54 | 39 | 34 | 25 | 17.5 | 9.8333 | 6.5 | 4.4167 | 2.8542 | 3
[12 empty] | 50 | 60 | 48 | 42 | 32 | 21.5 | 12.1667 | 7.9167 | 5.375 | 4 | 3
[12 empty] | 100 | 78 | 48 | 48 | 37 | 24.5 | 13.6667 | 8.9167 | 6.0417 | 3.8333 | 2.75
[12 empty] | Pleasant Point | Design Rainfalls for Pleasant Point under projected climate change to 2090s (mm/hr)
[12 empty] | ARI | 10 min | 20 min | 30 min | 1 hour | 2 hour | 6 hour | 12 hour | 24 hour | 48 hour | 72 hour
[12 empty] | 2.33 | 30 | 18 | 14 | 10 | 8 | 4.8333 | 4 | 3 | 2 | 0.98611
[12 empty] | 5 | 36 | 24 | 20 | 16 | 11 | 6.5 | 4.5 | 3 | 1.8958 | 2
[12 empty] | 10 | 48 | 30 | 28 | 21 | 14.5 | 8.1667 | 5.5 | 3.75 | 3 | 1.7083
[12 empty] | 20 | 54 | 39 | 34 | 25 | 17.5 | 9.8333 | 6.5 | 4.4167 | 2.8542 | 3
[12 empty] | 50 | 60 | 48 | 42 | 32 | 21.5 | 12.1667 | 7.9167 | 5.375 | 4 | 3
[12 empty] | 100 | 78 | 57 | 48 | 37 | 24.5 | 13.6667 | 8.9167 | 6.0417 | 3.8333 | 2.75

## Areas
Stormwater Neutrality Calculator
Site Pre develoment and Site Post Development Areas
Note: Please insert in the blue cells the pre development ares and the total post development areas.
Surface types | Pre-Development Area (m2) | Post-Development Area (m2) | Post-Pre development - Additional areas (m2) | C Values | Pre-Dev Runoff (L/s) | Post-Dev Runoff (L/s)
Fully roofed and/or sealed | 164 | 504 | 340 | 0.9 | 1.025 | 3.15
Asphalt and Concrete surfaces | 0 | 199 | 199 | 0.85 | 0 | 1.1747
Stone, brick and paving panels | 374 | 0 | -374 | 0.8 | 2.0778 | 0
Unsealed Roads | 0 | 0 | 0 | 0.5 | 0 | 0
Pervious surface | 481 | 316 | -165 | 0.2 | 0.66806 | 0.43889
Total Area (m2) | 1019 | 1019 | 0 |  | 3.7708 | 4.7635
Site Data Validity
Areas add up
Total impervious area less than 70%
Stormwater Runoff
Total Pre-Development Peak Discharge (L/s) | [5 empty] | 3.7708
Total Post-Development Peak Discharge (L/s) | [5 empty] | 4.7635
Stormwater neutrality
Runoff rate to be captured (L/s) | [5 empty] | 0.99271
Runoff Volume to be captured for the design storm duration (m3) | [5 empty] | 3.5737