## Tanks (hidden)
Devan Tanks
DEVAN 30,000 LTR TANK
| DEVAN 30,000 LTR TANK | DEVAN 25,000 LTR TANK | DEVAN 15,000 LTR TANK | DEVAN 10,000 LTR TANK | DEVAN 5,000 LTR TANK | DEVAN 4,000 LTR TANK | DEVAN 3,500 LTR TANK | DEVAN 2,000 LTR TANK |  | DEVAN 25,000 LTR TANK
Tank Diameter | 3.7 | 3.5 | 3.5 | 2.6 | 1.9 | 1.7 | 2 | 1.4 |  | DEVAN 15,000 LTR TANK
Tank Area | 10.7521 | 9.6211 | 9.6211 | 5.3093 | 2.8353 | 2.2698 | 3.1416 | 1.5394 |  | DEVAN 10,000 LTR TANK
Tank Height | 3.1 | 3 | 2 | 1.94 | 1.9 | 1.9 | 1.3 | 1.8 |  | DEVAN 5,000 LTR TANK
Overflow Height | 2.7 | 2.5 | 1.6 | 2.1 | 1.8 | 1.8 | 1.2 | 1.6 |  | DEVAN 4,000 LTR TANK
Orifice Diameter | 0.05 | 0.05 | 0.05 | 0.05 | 0.05 | 0.05 | 0.05 | 0.05 |  | DEVAN 3,500 LTR TANK
DEVAN 2,000 LTR TANK
| Tank Diameter | Tank Area | Tank Height (m) | Overflow Height (m) | Orifice Diameter (m) | Storage Volume (M3)
DEVAN 30,000 LTR TANK | 3.7 | 10.7521 | 3.1 | 2.7 | 0.05 | 29.0307
DEVAN 25,000 LTR TANK | 3.5 | 9.6211 | 3 | 2.5 | 0.05 | 24.0528
DEVAN 15,000 LTR TANK | 3.5 | 9.6211 | 2 | 1.6 | 0.05 | 15.3938
DEVAN 10,000 LTR TANK | 2.6 | 5.3093 | 1.94 | 2.1 | 0.05 | 11.1495
DEVAN 5,000 LTR TANK | 1.9 | 2.8353 | 1.9 | 1.8 | 0.05 | 5.1035
DEVAN 4,000 LTR TANK | 1.7 | 2.2698 | 1.9 | 1.8 | 0.05 | 4.0856
DEVAN 3,500 LTR TANK | 2 | 3.1416 | 1.3 | 1.2 | 0.05 | 3.5
DEVAN 2,000 LTR TANK | 1.4 | 1.5394 | 1.8 | 1.6 | 0.05 | 2
Single Metro Tank | 1.05 | 0.8659 | 2.167 | 2.167 | 0.05 | 1.67
Double Metro Tank | 1.05 | 1.7318 | 2.167 | 2.167 | 0.05 | 3.34
3 x Metro Tank (Modular) | 1.05 | 2.5977 | 2.167 | 2.167 | 0.05 | 5.01
4 x Metro Tank (Modular) | 1.05 | 3.4636 | 2.167 | 2.167 | 0.05 | 6.68
5 x Metro Tank (Modular) | 1.05 | 4.3295 | 2.167 | 2.167 | 0.05 | 8.35
6 x Metro Tank (Modular) | 1.05 | 5.1954 | 2.167 | 2.167 | 0.05 | 10.02
1000L Thin Tank | 0.26 | 0.624 | 1.85 | 1.85 | 0.02 | 1
2000L Thin Tank | 0.47 | 1.128 | 1.97 | 1.97 | 0.025 | 2
3000L Thin Tank | 0.58 | 1.6936 | 1.97 | 1.97 | 0.025 | 3
4000L Thin Tank | 0.75 | 2.19 | 1.97 |  | 0.025 | 4
5000L Thin Tank | 0.88 | 2.596 | 2.17 | 2.17 | 0.025 | 5
Promax Slimline Water Tank 2000L |  | 1.28 | 2.15 | 2.15 | 0.025 | 2
Promax Slimline Water Tank 3000L | 0.57 | 1.71 | 2.15 | 2.15 | 0.025 | 3
Promax Slimline Water Tank 5000L | 0.91 | 2.73 | 2.15 | 2.15 | 0.032 | 5
1,000L STORMBANK | 0.87 | 0.59447 | 2 | 2 | 0.016 | 1
2,000L STORMBANK | 0.87 | 1.1889 | 2 | 2 | 0.016 | 2
3,000L STORMBANK | 0.87 | 1.7834 | 2 | 2 | 0.016 | 3
4,000L STORMBANK | 0.87 | 2.3779 | 2 | 2 | 0.016 | 4
5,000L STORMBANK | 0.87 | 2.9723 | 2 | 2 | 0.016 | 5
2000L | 3000L | 4000L | 5000L |  |  | 2000L | 3000L | 4000L | 5000L
[5 empty] | Circular tank | DEVAN 2,000 LTR TANK | DEVAN 3,500 LTR TANK | DEVAN 4,000 LTR TANK | DEVAN 5,000 LTR TANK
DEVAN 2,000 LTR TANK | DEVAN 3,500 LTR TANK | DEVAN 4,000 LTR TANK | DEVAN 5,000 LTR TANK |  |  | 2,000L STORMBANK | Double Metro Tank | 4,000L STORMBANK | 5,000L STORMBANK
2000L Thin Tank | Double Metro Tank | 4,000L STORMBANK | 5,000L STORMBANK |  |  |  | 3,000L STORMBANK |  | 3 x Metro Tank (Modular)
2,000L STORMBANK | Promax Slimline Water Tank 3000L | 4000L Thin Tank | 5000L Thin Tank |  | Rectangular tank | 2000L Thin Tank | Promax Slimline Water Tank 3000L | 4000L Thin Tank | 5000L Thin Tank
Promax Slimline Water Tank 2000L | 3000L Thin Tank |  | Promax Slimline Water Tank 5000L |  |  | Promax Slimline Water Tank 2000L | 3000L Thin Tank |  | Promax Slimline Water Tank 5000L
| 3,000L STORMBANK |  | 3 x Metro Tank (Modular)
2000L Thin Tank | DEVAN 3,500 LTR TANK | DEVAN 4,000 LTR TANK | DEVAN 5,000 LTR TANK
Orifice Height | Timaru | Geraldine | Temuka/Pleasant Point
DEVAN 2,000 LTR TANK | 0.32 | 0.32 | 0.32 | m
2000L Thin Tank | 0.44 | 0.44 | 0.44
2,000L STORMBANK | 0.42 | 0.42 | 0.42
DEVAN 3,500 LTR TANK | 0.24 | 0.24 | 0.24
Double Metro Tank | 0.43 | 0.43 | 0.43
Promax Slimline Water Tank 3000L | 0.44 | 0.44 | 0.44
3000L Thin Tank | 0.44 | 0.44 | 0.44
3,000L STORMBANK | 0.42 | 0.42 | 0.42
DEVAN 4,000 LTR TANK | 0.44 | 0.44 | 0.44
4,000L STORMBANK | 0.42 | 0.42 | 0.42
4000L Thin Tank | 0.46 | 0.46 | 0.46
DEVAN 5,000 LTR TANK | 0.44 | 0.44 | 0.44
5,000L STORMBANK | 0.42 | 0.44 | 0.42
5000L Thin Tank | 0.48 | 0.5 | 0.48
Promax Slimline Water Tank 5000L | 0.46 | 0.48 | 0.46
3 x Metro Tank (Modular) | 0.48 | 0.5 | 0.48
Promax Slimline Water Tank 2000L | 0.39 | 0.39 | 0.39
DEVAN 2,000 LTR TANK |  |  |  | 2000L Thin Tank
2000L Thin Tank
2,000L STORMBANK
Promax Slimline Water Tank 2000L
DEVAN 3,500 LTR TANK
3000L Thin Tank
3,000L STORMBANK
Promax Slimline Water Tank 3000L
Double Metro Tank
DEVAN 4,000 LTR TANK
4,000L STORMBANK
4000L Thin Tank
DEVAN 5,000 LTR TANK
5000L Thin Tank
5,000L STORMBANK
Promax Slimline Water Tank 5000L
3 x Metro Tank (Modular)

## Tank Selection Sheet
Acceptable Solution 1 - Rainwater Tank Selection Sheet
A. Site Data - What is the proposed Increase in Impervious/hardstand Surface
Location | Timaru |  | Choose the location from the drop down menu
Soil Type | Clay |  |  |  |  | a. TDC Design guidelines for runoff coefficients
Activity | Residential
ARI | 10 |  | years | [8 empty] | Clay | 0.4
Critical Storm Duration | 1 hour |  |  | 1 | [7 empty] | Gravel | 0.2
Rainfall Intensity
Existing | 0 |  | mm/hr
Future | 0 |  | mm/hr
Surface Area | Pre-development Areas (m²) | Proposed additional Development (m²) |  | Total Impervious Areas (m²) | Entrer the areas provided in your Application for stormwater disharge form
Roof | 50 | 150 |  | 200
Driveway | 50 | 50 |  | 100
Other hardstand | 0 | 100 |  | 100
Right of Way (ROW) | 0 | 0 |  | 0
Pervious/Grass/Garden | 500 | 200 |  | N/A
Other | 0 | 0 |  | 0
Total | 600 | 600 |  | 400
Acceptable Solution Eligibility | Eligible to use Acceptable Solution 1
This Acceptable Solution is only applicable to Residential Development and where the proposed roof area is greater than 30m² and less than 250m² and site impervious area less than 70%
B. Tank Selection
Total Volume | 3000 | Litres
Tank Type | Circular tank |  | Choose the type of preferred tank from the drop down menu
Eligible Tanks | DEVAN 2,000 LTR TANK |  | Choose your tank from the drop down menu |  |  |  | 3000Cir
You may be required to provide design details and calculation if any variation from the following parameters are made on your site plan
Tank Selected | DEVAN 2,000 LTR TANK | [6 empty] | Residential
Orifice Diameter | 19 | mm | [5 empty] | Industrial
Orifice Height | 0.32 | m | [5 empty] | Commercial
Others
Notes:
| 0 |  |  | RED cells are not to be touched/replaced - contain formulas |  |  | Circular tank
|  |  |  | BROWN cells can be selected from drop-down list or entered with appropriate values |  |  | Rectangular tank
[9 empty] | Orifice diam | Timaru | Temuka | Pleasant Point | Geraldine
[7 empty] | 2000 |  | 2000 | 15 | 15 | 15 | 15
[7 empty] | 3000 |  | 3000 | 19 | 15 | 15 | 17
[7 empty] | 4000 |  | 4000 | 22 | 19 | 19 | 20
[7 empty] | 5000 |  | 5000 | 24 | 19 | 19 | 22
Alternative Design Required

## Rainfall Data (hidden)
Timaru | Design Rainfalls for Timaru under projected climate change to 2090s (mm) | [9 empty] | Timaru | Design Rainfalls for Timaru under current climate conditions (in mm/hr) | [9 empty] | Timaru
ARI | 10 min | 20 min | 30 min | 1 hour | 2 hour | 6 hour | 12 hour | 24 hour | 48 hour | 72 hour | ARI | 10 min | 20 min | 30 min | 1 hour | 2 hour | 6 hour | 12 hour | 24 hour | 48 hour | 72 hour | Geraldine
2.33 | 5 | 7 | 8 | 11 | 16 | 29 | 38 | 56 | 74 | 80 | 2.33 | 30 | 21 | 16 | 11 | 8 | 4.8333 | 3.1667 | 2.3333 | 1.5417 | 1.1111 | Temuka
5 | 8 | 12 | 14 | 18 | 24 | 40 | 56 | 82 | 105 | 112 | 5 | 48 | 36 | 28 | 18 | 12 | 6.6667 | 4.6667 | 3.4167 | 2.1875 | 1.5556 | Pleasant Point
10 | 12 | 17 | 20 | 25 | 31 | 51 | 71 | 105 | 130 | 139 | 10 | 72 | 51 | 40 | 25 | 15.5 | 8.5 | 5.9167 | 4.375 | 2.7083 | 1.9306
20 | 15 | 24 | 27 | 32 | 39 | 63 | 88 | 127 | 154 | 163 | 20 | 90 | 72 | 54 | 32 | 19.5 | 10.5 | 7.3333 | 5.2917 | 3.2083 | 2.2639
50 | 21 | 34 | 36 | 42 | 51 | 79 | 110 | 157 | 184 | 194 | 50 | 126 | 102 | 72 | 42 | 25.5 | 13.1667 | 9.1667 | 6.5417 | 3.8333 | 2.6944
100 | 26 | 41 | 43 | 50 | 59 | 90 | 125 | 176 | 204 | 215 | 100 | 156 | 123 | 86 | 50 | 29.5 | 15 | 10.4167 | 7.3333 | 4.25 | 2.9861
Timaru | Design Rainfalls for Timaru under projected climate change to 2090s (mm) | [9 empty] | Timaru | Design Rainfalls for Timaru under projected climate change to 2090s (mm/hr)
ARI | 10 min | 20 min | 30 min | 1 hour | 2 hour | 6 hour | 12 hour | 24 hour | 48 hour | 72 hour | ARI | 10 min | 20 min | 30 min | 1 hour | 2 hour | 6 hour | 12 hour | 24 hour | 48 hour | 72 hour
2.33 | 5 | 7 | 8 | 11 | 16 | 29 | 38 | 56 | 74 | 80 | 2.33 | 30 | 21 | 16 | 11 | 8 | 4.8333 | 3.1667 | 2.3333 | 1.5417 | 1.1111
5 | 8 | 12 | 14 | 18 | 24 | 40 | 56 | 82 | 105 | 112 | 5 | 48 | 36 | 28 | 18 | 12 | 6.6667 | 4.6667 | 3.4167 | 2.1875 | 1.5556
10 | 12 | 17 | 20 | 25 | 31 | 51 | 71 | 105 | 130 | 139 | 10 | 72 | 51 | 40 | 25 | 15.5 | 8.5 | 5.9167 | 4.375 | 2.7083 | 1.9306
20 | 15 | 24 | 27 | 32 | 39 | 63 | 88 | 127 | 154 | 163 | 20 | 90 | 72 | 54 | 32 | 19.5 | 10.5 | 7.3333 | 5.2917 | 3.2083 | 2.2639
50 | 21 | 34 | 36 | 42 | 51 | 79 | 110 | 157 | 184 | 194 | 50 | 126 | 102 | 72 | 42 | 25.5 | 13.1667 | 9.1667 | 6.5417 | 3.8333 | 2.6944
100 | 26 | 41 | 43 | 50 | 59 | 90 | 125 | 176 | 204 | 215 | 100 | 156 | 123 | 86 | 50 | 29.5 | 15 | 10.4167 | 7.3333 | 4.25 | 2.9861
Geraldine | Design Rainfalls for Geraldine under projected climate change to 2090s (mm) | [9 empty] | Geraldine | Design Rainfalls for Geraldine under projected climate change to 2090s (mm/hr)
ARI | 10 min | 20 min | 30 min | 1 hour | 2 hour | 6 hour | 12 hour | 24 hour | 48 hour | 72 hour | ARI | 10 min | 20 min | 30 min | 1 hour | 2 hour | 6 hour | 12 hour | 24 hour | 48 hour | 72 hour
2.33 | 6 | 7 | 9 | 14 | 20 | 36 | 50 | 68 | 84 | 90 | 2.33 | 36 | 21 | 18 | 14 | 10 | 6 | 4.1667 | 2.8333 | 1.75 | 1.25
5 | 7 | 10 | 14 | 21 | 27 | 50 | 68 | 92 | 117 | 126 | 5 | 42 | 30 | 28 | 21 | 13.5 | 8.3333 | 5.6667 | 3.8333 | 2.4375 | 1.75
10 | 10 | 14 | 17 | 26 | 37 | 62 | 84 | 115 | 147 | 158 | 10 | 60 | 42 | 34 | 26 | 18.5 | 10.3333 | 7 | 4.7917 | 3.0625 | 2.1944
20 | 12 | 16 | 22 | 32 | 44 | 75 | 100 | 136 | 176 | 188 | 20 | 72 | 48 | 44 | 32 | 22 | 12.5 | 8.3333 | 5.6667 | 3.6667 | 2.6111
50 | 14 | 21 | 27 | 42 | 55 | 94 | 122 | 165 | 211 | 227 | 50 | 84 | 63 | 54 | 42 | 27.5 | 15.6667 | 10.1667 | 6.875 | 4.3958 | 3.1528
100 | 16 | 23 | 31 | 48 | 63 | 106 | 137 | 186 | 237 | 254 | 100 | 96 | 69 | 62 | 48 | 31.5 | 17.6667 | 11.4167 | 7.75 | 4.9375 | 3.5278
Geraldine | Design Rainfalls for Geraldine under projected climate change to 2090s (mm) | [9 empty] | Geraldine | Design Rainfalls for Geraldine under projected climate change to 2090s (mm/hr)
ARI | 10 min | 20 min | 30 min | 1 hour | 2 hour | 6 hour | 12 hour | 24 hour | 48 hour | 72 hour | ARI | 10 min | 20 min | 30 min | 1 hour | 2 hour | 6 hour | 12 hour | 24 hour | 48 hour | 72 hour
2.33 | 6 | 7 | 9 | 14 | 20 | 36 | 50 | 68 | 84 | 90 | 2.33 | 36 | 21 | 18 | 14 | 10 | 6 | 4.1667 | 2.8333 | 1.75 | 1.25
5 | 7 | 10 | 14 | 21 | 27 | 50 | 68 | 92 | 117 | 126 | 5 | 42 | 30 | 28 | 21 | 13.5 | 8.3333 | 5.6667 | 3.8333 | 2.4375 | 1.75
10 | 10 | 14 | 17 | 26 | 37 | 62 | 84 | 115 | 147 | 158 | 10 | 60 | 42 | 34 | 26 | 18.5 | 10.3333 | 7 | 4.7917 | 3.0625 | 2.1944
20 | 12 | 16 | 22 | 32 | 44 | 75 | 100 | 136 | 176 | 188 | 20 | 72 | 48 | 44 | 32 | 22 | 12.5 | 8.3333 | 5.6667 | 3.6667 | 2.6111
50 | 14 | 21 | 27 | 42 | 55 | 94 | 122 | 165 | 211 | 227 | 50 | 84 | 63 | 54 | 42 | 27.5 | 15.6667 | 10.1667 | 6.875 | 4.3958 | 3.1528
100 | 16 | 23 | 31 | 48 | 63 | 106 | 137 | 186 | 237 | 254 | 100 | 96 | 69 | 62 | 48 | 31.5 | 17.6667 | 11.4167 | 7.75 | 4.9375 | 3.5278
Temuka | Design Rainfalls for Temuka under projected climate change to 2090s (mm) | [9 empty] | Temuka | Design Rainfalls for Temuka under projected climate change to 2090s (mm/hr)
ARI | 10 min | 20 min | 30 min | 1 hour | 2 hour | 6 hour | 12 hour | 24 hour | 48 hour | 72 hour | ARI | 10 min | 20 min | 30 min | 1 hour | 2 hour | 6 hour | 12 hour | 24 hour | 48 hour | 72 hour
2.33 | 5 | 6 | 7 | 10 | 16 | 29 | 39 | 53 | 66 | 71 | 2.33 | 30 | 18 | 14 | 10 | 8 | 4.8333 | 3.25 | 2.2083 | 1.375 | 0.98611
5 | 6 | 8 | 10 | 16 | 22 | 39 | 54 | 72 | 91 | 99 | 5 | 36 | 24 | 20 | 16 | 11 | 6.5 | 4.5 | 3 | 1.8958 | 1.375
10 | 8 | 10 | 14 | 21 | 29 | 49 | 66 | 90 | 114 | 123 | 10 | 48 | 30 | 28 | 21 | 14.5 | 8.1667 | 5.5 | 3.75 | 2.375 | 1.7083
20 | 9 | 13 | 17 | 25 | 35 | 59 | 78 | 106 | 137 | 147 | 20 | 54 | 39 | 34 | 25 | 17.5 | 9.8333 | 6.5 | 4.4167 | 2.8542 | 2.0417
50 | 10 | 16 | 21 | 32 | 43 | 73 | 95 | 129 | 165 | 177 | 50 | 60 | 48 | 42 | 32 | 21.5 | 12.1667 | 7.9167 | 5.375 | 3.4375 | 2.4583
100 | 13 | 19 | 24 | 37 | 49 | 82 | 107 | 145 | 184 | 198 | 100 | 78 | 57 | 48 | 37 | 24.5 | 13.6667 | 8.9167 | 6.0417 | 3.8333 | 2.75
Temuka | Design Rainfalls for Temuka under projected climate change to 2090s (mm) | [9 empty] | Temuka | Design Rainfalls for Temuka under projected climate change to 2090s (mm/hr)
ARI | 10 min | 20 min | 30 min | 1 hour | 2 hour | 6 hour | 12 hour | 24 hour | 48 hour | 72 hour | ARI | 10 min | 20 min | 30 min | 1 hour | 2 hour | 6 hour | 12 hour | 24 hour | 48 hour | 72 hour
2.33 | 5 | 6 | 7 | 10 | 16 | 29 | 39 | 53 | 66 | 71 | 2.33 | 30 | 18 | 14 | 10 | 8 | 4.8333 | 3.25 | 2.2083 | 1.375 | 0.98611
5 | 6 | 8 | 10 | 16 | 22 | 39 | 54 | 72 | 91 | 99 | 5 | 36 | 24 | 20 | 16 | 11 | 6.5 | 4.5 | 3 | 1.8958 | 1.375
10 | 8 | 10 | 14 | 21 | 29 | 49 | 66 | 90 | 114 | 123 | 10 | 48 | 30 | 28 | 21 | 14.5 | 8.1667 | 5.5 | 3.75 | 2.375 | 1.7083
20 | 9 | 13 | 17 | 25 | 35 | 59 | 78 | 106 | 137 | 147 | 20 | 54 | 39 | 34 | 25 | 17.5 | 9.8333 | 6.5 | 4.4167 | 2.8542 | 2.0417
50 | 10 | 16 | 21 | 32 | 43 | 73 | 95 | 129 | 165 | 177 | 50 | 60 | 48 | 42 | 32 | 21.5 | 12.1667 | 7.9167 | 5.375 | 3.4375 | 2.4583
100 | 13 | 19 | 24 | 37 | 49 | 82 | 107 | 145 | 184 | 198 | 100 | 78 | 57 | 48 | 37 | 24.5 | 13.6667 | 8.9167 | 6.0417 | 3.8333 | 2.75
Pleasant Point | Design Rainfalls for Pleasant Point under projected climate change to 2090s (mm) | [9 empty] | Pleasant Point | Design Rainfalls for Pleasant Point under projected climate change to 2090s (mm/hr)
ARI | 10 min | 20 min | 30 min | 1 hour | 2 hour | 6 hour | 12 hour | 24 hour | 48 hour | 72 hour | ARI | 10 min | 20 min | 30 min | 1 hour | 2 hour | 6 hour | 12 hour | 24 hour | 48 hour | 72 hour
2.33 | 5 | 6 | 7 | 10 | 16 | 29 | 39 | 53 | 66 | 71 | 2.33 | 30 | 18 | 14 | 10 | 8 | 4.8333 | 3.25 | 2.2083 | 1.375 | 0.98611
5 | 6 | 8 | 10 | 16 | 22 | 39 | 54 | 72 | 91 | 99 | 5 | 36 | 24 | 20 | 16 | 11 | 6.5 | 4.5 | 3 | 1.8958 | 1.375
10 | 8 | 10 | 14 | 21 | 29 | 49 | 66 | 90 | 114 | 123 | 10 | 48 | 30 | 28 | 21 | 14.5 | 8.1667 | 5.5 | 3.75 | 2.375 | 1.7083
20 | 9 | 13 | 17 | 25 | 35 | 59 | 78 | 106 | 137 | 147 | 20 | 54 | 39 | 34 | 25 | 17.5 | 9.8333 | 6.5 | 4.4167 | 2.8542 | 2.0417
50 | 10 | 16 | 21 | 32 | 43 | 73 | 95 | 129 | 165 | 177 | 50 | 60 | 48 | 42 | 32 | 21.5 | 12.1667 | 7.9167 | 5.375 | 3.4375 | 2.4583
100 | 13 | 19 | 24 | 37 | 49 | 82 | 107 | 145 | 184 | 198 | 100 | 78 | 57 | 48 | 37 | 24.5 | 13.6667 | 8.9167 | 6.0417 | 3.8333 | 2.75
Pleasant Point | Design Rainfalls for Pleasant Point under projected climate change to 2090s (mm) | [9 empty] | Pleasant Point | Design Rainfalls for Pleasant Point under projected climate change to 2090s (mm/hr)
ARI | 10 min | 20 min | 30 min | 1 hour | 2 hour | 6 hour | 12 hour | 24 hour | 48 hour | 72 hour | ARI | 10 min | 20 min | 30 min | 1 hour | 2 hour | 6 hour | 12 hour | 24 hour | 48 hour | 72 hour
2.33 | 5 | 6 | 7 | 10 | 16 | 29 | 39 | 53 | 66 | 71 | 2.33 | 30 | 18 | 14 | 10 | 8 | 4.8333 | 3.25 | 2.2083 | 1.375 | 0.98611
5 | 6 | 8 | 10 | 16 | 22 | 39 | 54 | 72 | 91 | 99 | 5 | 36 | 24 | 20 | 16 | 11 | 6.5 | 4.5 | 3 | 1.8958 | 1.375
10 | 8 | 10 | 14 | 21 | 29 | 49 | 66 | 90 | 114 | 123 | 10 | 48 | 30 | 28 | 21 | 14.5 | 8.1667 | 5.5 | 3.75 | 2.375 | 1.7083
20 | 9 | 13 | 17 | 25 | 35 | 59 | 78 | 106 | 137 | 147 | 20 | 54 | 39 | 34 | 25 | 17.5 | 9.8333 | 6.5 | 4.4167 | 2.8542 | 2.0417
50 | 10 | 16 | 21 | 32 | 43 | 73 | 95 | 129 | 165 | 177 | 50 | 60 | 48 | 42 | 32 | 21.5 | 12.1667 | 7.9167 | 5.375 | 3.4375 | 2.4583
100 | 13 | 19 | 24 | 37 | 49 | 82 | 107 | 145 | 184 | 198 | 100 | 78 | 57 | 48 | 37 | 24.5 | 13.6667 | 8.9167 | 6.0417 | 3.8333 | 2.75