## Runoff Calculator
Stormwater Neutrality Calculator
Ref: On-site Stormwater Management Guideline, NZWERF, 2004
Ref: C-Values, NZBC E1
Ref: Rainfall data, Design Rainfall Report, Opus, 2015 [include the effect of climate change to 2090] | [16 empty] | YES
Rational Method used to calculate the runoff
A. Location and Runoff
Location | Timaru |  | Choose the location from the drop down menu
Soil Type | Clay
Activity | Residential |  |  | Notes:
ARI | 10 |  | years | [14 empty] | Clay | 0.4
Critical Storm Duration | 1 hour |  |  |  | RED cells are not to changed - contain formulas | [12 empty] | Gravel | 0.2
Rainfall Intensity | 25 | mm/hr |  |  | BROWN cells can be selected from drop-down list or entered with appropriate values
Future | 25 | mm/hr
B. Site Data - What is the proposed Increase in Impervious/hardstand Surface
Surface Types | Pre-development Areas (m²) | Proposed additional development Areas (m²) |  | Total Impervious Areas (m²) | Runoff Coefficient - C Values | Entrer the areas provided in your Application for stormwater disharge form
Roof | 50 | 150 |  | 200 | 0.9
Driveway | 50 | 0 |  | 50 | 0.85
Other hardstand | 0 | 50 |  | 50 | 0.85
Right of Way (ROW) | 0 | 0 |  | 0 | 0.85
Pervious/Grass/Garden | 500 | 300 |  | N/A | 0.4
Other pervious area | 0 | 0 |  | N/A | 0.4 | [6 empty] | 0.49583 | Post C
Total Runoff | 600 | 600 |  | 300 | [7 empty] | 0.47917 | Pre C
Site data validity | Areas add up
C. Stormwater Runoff
Surface Types | Pre-development |  |  | Post-development | [7 empty] | 1
| Surface Area (m²) | Peak Discharge (L/s) |  | Surface Area (m²) | Peak Discharge (L/s) | Runoff Coefficient - C Value
Roof | 50 | 0.3125 |  | 200 | 1.25 | 0.9
Driveway | 50 | 0.29514 |  | 50 | 0.29514 | 0.85
Other hardstand | 0 | 0 |  | 50 | 0.29514 | 0.85
Right of Way (ROW) | 0 | 0 |  | 0 | 0 | 0.85 | [5 empty] | Residential
Pervious/Grass/Garden | 500 | 1.3889 |  | 300 | 0.83333 | 0.4 | [5 empty] | Industrial
Other pervious area | 0 | 0 |  | 0 | 0 | 0.4 | [5 empty] | Commercial
Total Runoff | 600 | 1.9965 |  | 600 | 2.6736 | [6 empty] | Others
D. Stormwater Neutrality - [Pre-development - Post-development Discharge]
Runoff to be Captured (l/s) | 0.67708
Runoff Volume to be Captured (m³) | 2.4375
NO
A. Site Data
Location | Timaru | Choose the location from the drop down menu | [14 empty] | Industrial | 10 min | 100
Soil Type | Clay | Choose the soil type from the menu, if unknown, select clay |  |  |  |  | Pre-development | Area | Peak Discharge (L/s) |  | C Value | [5 empty] | Urban | 10 min | 5
Pre-development Areas |  |  | C-Values |  |  |  | Roof | 50 | 0.3125 |  | 0.9
Roof Area | 50 | m2 | 0.9 | Enter existing roof area |  |  | Impervious/ Paved | 50 | 0.29514 |  | 0.85 | [5 empty] | Clay | 0.4
Other Impervious Area | 50 | m2 | 0.85 | Typical areas: driveway, patio etc |  |  | Pervious | 480 | 1.3333 |  | 0.4 | [5 empty] | Gravel | 0.2
Pervious Area | 480 | m2 | 0.4 | Typical areas: grass, landscape |  |  | Total Pre-Development Runoff | 100 | 1.941
Total | 580 | m2 | 0.4819 | [13 empty] | Timaru
Post-development Areas | [16 empty] | Geraldine
Captured Area | [16 empty] | Temuka
Roof Area | 200 | m2 | 0.9 | Enter total roof area captured by the rain tank | [12 empty] | Pleasant Point
Other Impervious Area | 0 | m2 | 0.85 | Typical areas: driveway, patio etc |  |  | Post-Development Runoff | Area | Peak Discharge (L/s) |  | C Value
Pervious Area | 0 | m2 | 0.4 | Typical areas: grass, landscape |  |  | Roof | 200 | 1.25 |  | 0.9
Total | 200 | m2 | 0.9 |  |  |  | Impervious/ Paved | 200 | 1.1806 |  | 0.85
Uncaptured Areas | [6 empty] | Pervious | 180 | 0.5 |  | 0.4
Roof Area | 0 | m2 | 0.9 |  |  |  | Total Post-Development Runoff | 400 | 2.9306
Other Impervious Area | 200 | m2 | 0.85
Pervious Area | 180 | m2 | 0.4
Total | 380 | m2 | 0.63684
[7 empty] | Permissible site discharge | 580 | 1.941 |  | 0.4819
C. Runoff - BY RATIONAL METHOD | [6 empty] | Stormwater Neutality for |  | 0.98958 | L/s
ARI | 10 | years | Timaru District Council to advise the critical storm event for the network. If this information is not available, use a 1 hour duration and ARI 5. |  |  |  | Remaining after Roof Capture |  | -0.26042 | L/s
Critical Storm Duration | 1 hour
Rainfall Intensity
Existing | 25 | mm/hr
Future | 25 | mm/hr
[8 empty] | Timaru | Design Rainfalls for Timaru under current climate conditions (in mm/hr)
[8 empty] | ARI | 10 min | 20 min | 30 min | 1 hour | 2 hour | 6 hour | 12 hour | 24 hour | 48 hour | 72 hour
[8 empty] | 2.33 | 30 | 21 | 16 | 11 | 8 | 4.8333 | 3.1667 | 2.3333 | 1.5417 | 1.1111
[8 empty] | 5 | 48 | 36 | 28 | 18 | 12 | 6.6667 | 4.6667 | 3.4167 | 2.1875 | 1.5556
[8 empty] | 10 | 72 | 51 | 40 | 25 | 15.5 | 8.5 | 5.9167 | 4.375 | 2.7083 | 1.9306
[8 empty] | 20 | 90 | 72 | 54 | 32 | 19.5 | 10.5 | 7.3333 | 5.2917 | 3.2083 | 2.2639
[8 empty] | 50 | 126 | 102 | 72 | 42 | 25.5 | 13.1667 | 9.1667 | 6.5417 | 3.8333 | 2.6944
[8 empty] | 100 | 156 | 123 | 86 | 50 | 29.5 | 15 | 10.4167 | 7.3333 | 4.25 | 2.9861
Pre-development site discharge for storms of given ARI and time
[8 empty] | ARI | 10 min | 20 min | 30 min | 1 hour | 2 hour | 6 hour | 12 hour | 24 hour | 48 hour | 72 hour
[8 empty] | 2.33 | 2.3292 | 1.6304 | 1.2422 | 0.85403 | 0.62111 | 0.37525 | 0.24586 | 0.18116 | 0.11969 | 0.086265
[8 empty] | 5 | 3.7267 | 2.795 | 2.1739 | 1.3975 | 0.93167 | 0.51759 | 0.36231 | 0.26527 | 0.16984 | 0.12077
[8 empty] | 10 | 5.59 | 3.9596 | 3.1056 | 1.941 | 1.2034 | 0.65993 | 0.45936 | 0.33967 | 0.21027 | 0.14989
[8 empty] | 20 | 6.9875 | 5.59 | 4.1925 | 2.4844 | 1.514 | 0.81521 | 0.56935 | 0.41084 | 0.24909 | 0.17577
[8 empty] | 50 | 9.7825 | 7.9192 | 5.59 | 3.2608 | 1.9798 | 1.0222 | 0.71169 | 0.50789 | 0.29762 | 0.20919
[8 empty] | 100 | 12.1117 | 9.5496 | 6.6769 | 3.8819 | 2.2903 | 1.1646 | 0.80874 | 0.56935 | 0.32997 | 0.23184

## Rainfall Data (hidden)
Timaru | Design Rainfalls for Timaru under projected climate change to 2090s (mm) | [9 empty] | Timaru | Design Rainfalls for Timaru under current climate conditions (in mm/hr) | [9 empty] | Timaru
ARI | 10 min | 20 min | 30 min | 1 hour | 2 hour | 6 hour | 12 hour | 24 hour | 48 hour | 72 hour | ARI | 10 min | 20 min | 30 min | 1 hour | 2 hour | 6 hour | 12 hour | 24 hour | 48 hour | 72 hour | Geraldine
2.33 | 5 | 7 | 8 | 11 | 16 | 29 | 38 | 56 | 74 | 80 | 2.33 | 30 | 21 | 16 | 11 | 8 | 4.8333 | 3.1667 | 2.3333 | 1.5417 | 1.1111 | Temuka
5 | 8 | 12 | 14 | 18 | 24 | 40 | 56 | 82 | 105 | 112 | 5 | 48 | 36 | 28 | 18 | 12 | 6.6667 | 4.6667 | 3.4167 | 2.1875 | 1.5556 | Pleasant Point
10 | 12 | 17 | 20 | 25 | 31 | 51 | 71 | 105 | 130 | 139 | 10 | 72 | 51 | 40 | 25 | 15.5 | 8.5 | 5.9167 | 4.375 | 2.7083 | 1.9306
20 | 15 | 24 | 27 | 32 | 39 | 63 | 88 | 127 | 154 | 163 | 20 | 90 | 72 | 54 | 32 | 19.5 | 10.5 | 7.3333 | 5.2917 | 3.2083 | 2.2639
50 | 21 | 34 | 36 | 42 | 51 | 79 | 110 | 157 | 184 | 194 | 50 | 126 | 102 | 72 | 42 | 25.5 | 13.1667 | 9.1667 | 6.5417 | 3.8333 | 2.6944
100 | 26 | 41 | 43 | 50 | 59 | 90 | 125 | 176 | 204 | 215 | 100 | 156 | 123 | 86 | 50 | 29.5 | 15 | 10.4167 | 7.3333 | 4.25 | 2.9861
Timaru | Design Rainfalls for Timaru under projected climate change to 2090s (mm) | [9 empty] | Timaru | Design Rainfalls for Timaru under projected climate change to 2090s (mm/hr)
ARI | 10 min | 20 min | 30 min | 1 hour | 2 hour | 6 hour | 12 hour | 24 hour | 48 hour | 72 hour | ARI | 10 min | 20 min | 30 min | 1 hour | 2 hour | 6 hour | 12 hour | 24 hour | 48 hour | 72 hour
2.33 | 5 | 7 | 8 | 11 | 16 | 29 | 38 | 56 | 74 | 80 | 2.33 | 30 | 21 | 16 | 11 | 8 | 4.8333 | 3.1667 | 2.3333 | 1.5417 | 1.1111
5 | 8 | 12 | 14 | 18 | 24 | 40 | 56 | 82 | 105 | 112 | 5 | 48 | 36 | 28 | 18 | 12 | 6.6667 | 4.6667 | 3.4167 | 2.1875 | 1.5556
10 | 12 | 17 | 20 | 25 | 31 | 51 | 71 | 105 | 130 | 139 | 10 | 72 | 51 | 40 | 25 | 15.5 | 8.5 | 5.9167 | 4.375 | 2.7083 | 1.9306
20 | 15 | 24 | 27 | 32 | 39 | 63 | 88 | 127 | 154 | 163 | 20 | 90 | 72 | 54 | 32 | 19.5 | 10.5 | 7.3333 | 5.2917 | 3.2083 | 2.2639
50 | 21 | 34 | 36 | 42 | 51 | 79 | 110 | 157 | 184 | 194 | 50 | 126 | 102 | 72 | 42 | 25.5 | 13.1667 | 9.1667 | 6.5417 | 3.8333 | 2.6944
100 | 26 | 41 | 43 | 50 | 59 | 90 | 125 | 176 | 204 | 215 | 100 | 156 | 123 | 86 | 50 | 29.5 | 15 | 10.4167 | 7.3333 | 4.25 | 2.9861
Geraldine | Design Rainfalls for Geraldine under projected climate change to 2090s (mm) | [9 empty] | Geraldine | Design Rainfalls for Geraldine under projected climate change to 2090s (mm/hr)
ARI | 10 min | 20 min | 30 min | 1 hour | 2 hour | 6 hour | 12 hour | 24 hour | 48 hour | 72 hour | ARI | 10 min | 20 min | 30 min | 1 hour | 2 hour | 6 hour | 12 hour | 24 hour | 48 hour | 72 hour
2.33 | 6 | 7 | 9 | 14 | 20 | 36 | 50 | 68 | 84 | 90 | 2.33 | 36 | 21 | 18 | 14 | 10 | 6 | 4.1667 | 2.8333 | 1.75 | 1.25
5 | 7 | 10 | 14 | 21 | 27 | 50 | 68 | 92 | 117 | 126 | 5 | 42 | 30 | 28 | 21 | 13.5 | 8.3333 | 5.6667 | 3.8333 | 2.4375 | 1.75
10 | 10 | 14 | 17 | 26 | 37 | 62 | 84 | 115 | 147 | 158 | 10 | 60 | 42 | 34 | 26 | 18.5 | 10.3333 | 7 | 4.7917 | 3.0625 | 2.1944
20 | 12 | 16 | 22 | 32 | 44 | 75 | 100 | 136 | 176 | 188 | 20 | 72 | 48 | 44 | 32 | 22 | 12.5 | 8.3333 | 5.6667 | 3.6667 | 2.6111
50 | 14 | 21 | 27 | 42 | 55 | 94 | 122 | 165 | 211 | 227 | 50 | 84 | 63 | 54 | 42 | 27.5 | 15.6667 | 10.1667 | 6.875 | 4.3958 | 3.1528
100 | 16 | 23 | 31 | 48 | 63 | 106 | 137 | 186 | 237 | 254 | 100 | 96 | 69 | 62 | 48 | 31.5 | 17.6667 | 11.4167 | 7.75 | 4.9375 | 3.5278
Geraldine | Design Rainfalls for Geraldine under projected climate change to 2090s (mm) | [9 empty] | Geraldine | Design Rainfalls for Geraldine under projected climate change to 2090s (mm/hr)
ARI | 10 min | 20 min | 30 min | 1 hour | 2 hour | 6 hour | 12 hour | 24 hour | 48 hour | 72 hour | ARI | 10 min | 20 min | 30 min | 1 hour | 2 hour | 6 hour | 12 hour | 24 hour | 48 hour | 72 hour
2.33 | 6 | 7 | 9 | 14 | 20 | 36 | 50 | 68 | 84 | 90 | 2.33 | 36 | 21 | 18 | 14 | 10 | 6 | 4.1667 | 2.8333 | 1.75 | 1.25
5 | 7 | 10 | 14 | 21 | 27 | 50 | 68 | 92 | 117 | 126 | 5 | 42 | 30 | 28 | 21 | 13.5 | 8.3333 | 5.6667 | 3.8333 | 2.4375 | 1.75
10 | 10 | 14 | 17 | 26 | 37 | 62 | 84 | 115 | 147 | 158 | 10 | 60 | 42 | 34 | 26 | 18.5 | 10.3333 | 7 | 4.7917 | 3.0625 | 2.1944
20 | 12 | 16 | 22 | 32 | 44 | 75 | 100 | 136 | 176 | 188 | 20 | 72 | 48 | 44 | 32 | 22 | 12.5 | 8.3333 | 5.6667 | 3.6667 | 2.6111
50 | 14 | 21 | 27 | 42 | 55 | 94 | 122 | 165 | 211 | 227 | 50 | 84 | 63 | 54 | 42 | 27.5 | 15.6667 | 10.1667 | 6.875 | 4.3958 | 3.1528
100 | 16 | 23 | 31 | 48 | 63 | 106 | 137 | 186 | 237 | 254 | 100 | 96 | 69 | 62 | 48 | 31.5 | 17.6667 | 11.4167 | 7.75 | 4.9375 | 3.5278
Temuka | Design Rainfalls for Temuka under projected climate change to 2090s (mm) | [9 empty] | Temuka | Design Rainfalls for Temuka under projected climate change to 2090s (mm/hr)
ARI | 10 min | 20 min | 30 min | 1 hour | 2 hour | 6 hour | 12 hour | 24 hour | 48 hour | 72 hour | ARI | 10 min | 20 min | 30 min | 1 hour | 2 hour | 6 hour | 12 hour | 24 hour | 48 hour | 72 hour
2.33 | 5 | 6 | 7 | 10 | 16 | 29 | 39 | 53 | 66 | 71 | 2.33 | 30 | 18 | 14 | 10 | 8 | 4.8333 | 3.25 | 2.2083 | 1.375 | 0.98611
5 | 6 | 8 | 10 | 16 | 22 | 39 | 54 | 72 | 91 | 99 | 5 | 36 | 24 | 20 | 16 | 11 | 6.5 | 4.5 | 3 | 1.8958 | 1.375
10 | 8 | 10 | 14 | 21 | 29 | 49 | 66 | 90 | 114 | 123 | 10 | 48 | 30 | 28 | 21 | 14.5 | 8.1667 | 5.5 | 3.75 | 2.375 | 1.7083
20 | 9 | 13 | 17 | 25 | 35 | 59 | 78 | 106 | 137 | 147 | 20 | 54 | 39 | 34 | 25 | 17.5 | 9.8333 | 6.5 | 4.4167 | 2.8542 | 2.0417
50 | 10 | 16 | 21 | 32 | 43 | 73 | 95 | 129 | 165 | 177 | 50 | 60 | 48 | 42 | 32 | 21.5 | 12.1667 | 7.9167 | 5.375 | 3.4375 | 2.4583
100 | 13 | 19 | 24 | 37 | 49 | 82 | 107 | 145 | 184 | 198 | 100 | 78 | 57 | 48 | 37 | 24.5 | 13.6667 | 8.9167 | 6.0417 | 3.8333 | 2.75
Temuka | Design Rainfalls for Temuka under projected climate change to 2090s (mm) | [9 empty] | Temuka | Design Rainfalls for Temuka under projected climate change to 2090s (mm/hr)
ARI | 10 min | 20 min | 30 min | 1 hour | 2 hour | 6 hour | 12 hour | 24 hour | 48 hour | 72 hour | ARI | 10 min | 20 min | 30 min | 1 hour | 2 hour | 6 hour | 12 hour | 24 hour | 48 hour | 72 hour
2.33 | 5 | 6 | 7 | 10 | 16 | 29 | 39 | 53 | 66 | 71 | 2.33 | 30 | 18 | 14 | 10 | 8 | 4.8333 | 3.25 | 2.2083 | 1.375 | 0.98611
5 | 6 | 8 | 10 | 16 | 22 | 39 | 54 | 72 | 91 | 99 | 5 | 36 | 24 | 20 | 16 | 11 | 6.5 | 4.5 | 3 | 1.8958 | 1.375
10 | 8 | 10 | 14 | 21 | 29 | 49 | 66 | 90 | 114 | 123 | 10 | 48 | 30 | 28 | 21 | 14.5 | 8.1667 | 5.5 | 3.75 | 2.375 | 1.7083
20 | 9 | 13 | 17 | 25 | 35 | 59 | 78 | 106 | 137 | 147 | 20 | 54 | 39 | 34 | 25 | 17.5 | 9.8333 | 6.5 | 4.4167 | 2.8542 | 2.0417
50 | 10 | 16 | 21 | 32 | 43 | 73 | 95 | 129 | 165 | 177 | 50 | 60 | 48 | 42 | 32 | 21.5 | 12.1667 | 7.9167 | 5.375 | 3.4375 | 2.4583
100 | 13 | 19 | 24 | 37 | 49 | 82 | 107 | 145 | 184 | 198 | 100 | 78 | 57 | 48 | 37 | 24.5 | 13.6667 | 8.9167 | 6.0417 | 3.8333 | 2.75
Pleasant Point | Design Rainfalls for Pleasant Point under projected climate change to 2090s (mm) | [9 empty] | Pleasant Point | Design Rainfalls for Pleasant Point under projected climate change to 2090s (mm/hr)
ARI | 10 min | 20 min | 30 min | 1 hour | 2 hour | 6 hour | 12 hour | 24 hour | 48 hour | 72 hour | ARI | 10 min | 20 min | 30 min | 1 hour | 2 hour | 6 hour | 12 hour | 24 hour | 48 hour | 72 hour
2.33 | 5 | 6 | 7 | 10 | 16 | 29 | 39 | 53 | 66 | 71 | 2.33 | 30 | 18 | 14 | 10 | 8 | 4.8333 | 3.25 | 2.2083 | 1.375 | 0.98611
5 | 6 | 8 | 10 | 16 | 22 | 39 | 54 | 72 | 91 | 99 | 5 | 36 | 24 | 20 | 16 | 11 | 6.5 | 4.5 | 3 | 1.8958 | 1.375
10 | 8 | 10 | 14 | 21 | 29 | 49 | 66 | 90 | 114 | 123 | 10 | 48 | 30 | 28 | 21 | 14.5 | 8.1667 | 5.5 | 3.75 | 2.375 | 1.7083
20 | 9 | 13 | 17 | 25 | 35 | 59 | 78 | 106 | 137 | 147 | 20 | 54 | 39 | 34 | 25 | 17.5 | 9.8333 | 6.5 | 4.4167 | 2.8542 | 2.0417
50 | 10 | 16 | 21 | 32 | 43 | 73 | 95 | 129 | 165 | 177 | 50 | 60 | 48 | 42 | 32 | 21.5 | 12.1667 | 7.9167 | 5.375 | 3.4375 | 2.4583
100 | 13 | 19 | 24 | 37 | 49 | 82 | 107 | 145 | 184 | 198 | 100 | 78 | 57 | 48 | 37 | 24.5 | 13.6667 | 8.9167 | 6.0417 | 3.8333 | 2.75
Pleasant Point | Design Rainfalls for Pleasant Point under projected climate change to 2090s (mm) | [9 empty] | Pleasant Point | Design Rainfalls for Pleasant Point under projected climate change to 2090s (mm/hr)
ARI | 10 min | 20 min | 30 min | 1 hour | 2 hour | 6 hour | 12 hour | 24 hour | 48 hour | 72 hour | ARI | 10 min | 20 min | 30 min | 1 hour | 2 hour | 6 hour | 12 hour | 24 hour | 48 hour | 72 hour
2.33 | 5 | 6 | 7 | 10 | 16 | 29 | 39 | 53 | 66 | 71 | 2.33 | 30 | 18 | 14 | 10 | 8 | 4.8333 | 3.25 | 2.2083 | 1.375 | 0.98611
5 | 6 | 8 | 10 | 16 | 22 | 39 | 54 | 72 | 91 | 99 | 5 | 36 | 24 | 20 | 16 | 11 | 6.5 | 4.5 | 3 | 1.8958 | 1.375
10 | 8 | 10 | 14 | 21 | 29 | 49 | 66 | 90 | 114 | 123 | 10 | 48 | 30 | 28 | 21 | 14.5 | 8.1667 | 5.5 | 3.75 | 2.375 | 1.7083
20 | 9 | 13 | 17 | 25 | 35 | 59 | 78 | 106 | 137 | 147 | 20 | 54 | 39 | 34 | 25 | 17.5 | 9.8333 | 6.5 | 4.4167 | 2.8542 | 2.0417
50 | 10 | 16 | 21 | 32 | 43 | 73 | 95 | 129 | 165 | 177 | 50 | 60 | 48 | 42 | 32 | 21.5 | 12.1667 | 7.9167 | 5.375 | 3.4375 | 2.4583
100 | 13 | 19 | 24 | 37 | 49 | 82 | 107 | 145 | 184 | 198 | 100 | 78 | 57 | 48 | 37 | 24.5 | 13.6667 | 8.9167 | 6.0417 | 3.8333 | 2.75